## MysensorsGW
Source: | /home/thomas/Projects/kicad/MysensorsGW/MysensorsGW.sch
Date: | søn 03 jul 2016 22:33:14 CEST
Tool: | Eeschema 4.1.0-alpha+201606220817+6945~45~ubuntu16.04.1-product
Generator: | /home/thomas/.kicad_plugins/pf_bom_csv_grouped_by_value.py
Component Count: | 68
Ref | Qnty | Value | Cmp name | Footprint | Description | Vendor | Vendor part | Supplier1 | Supplier1 part | Supplier1 link | Supplier2 | Supplier2 part | Supplier2 link | Supplier3 | Supplier3 part | Supplier3 link | Supplier4 | Supplier4 part | Supplier4 link
BT1, | 1 | Battery | Battery | Pin_Headers:Pin_Header_Straight_1x02 |  | NM | NM
C11, C2, C3, C4, C6, C13, C15, C1, C5, C21, C17, C10, C7, | 13 | 100nF | C | Capacitors_SMD:C_0603_HandSoldering | Unpolarized capacitor
C12, C16, C8, C9, C20, | 5 | 10uF | CP | Capacitors_SMD:C_0603_HandSoldering | Polarised capacitor |  |  | mouser | 581-F381A106MMA
C18, C19, | 2 | 4.7pF | C | Capacitors_SMD:C_0603_HandSoldering | Unpolarized capacitor | AVX | 06035U3R0BAT2A | Mouser | 581-06035U3R0B
C22, C14, | 2 | 1nF | C | Capacitors_SMD:C_0603_HandSoldering | Unpolarized capacitor | Vishay | VJ0603Y102JXJPW1BCccccc½ | mouser | 77-VJ0603Y102JXJPBC
C23, | 1 | 10nF | C | Capacitors_SMD:C_0603_HandSoldering | Unpolarized capacitor
CON1, | 1 | micro_SD_Card_SPI | micro_SD_Card_SPI | mysensors_connectors:MM027S020R | SD Card Reader | Litkconn Technology Co. LTD | MM027S020R
D1, | 1 | LED_BLUE | LED | LEDs:LED-0603 |  |  |  | Mouser |  |  | Digikey
D2, | 1 | LED_RED | LED | LEDs:LED-0603 |  |  |  | Mouser |  |  | Digikey
D3, | 1 | LED_GREEN | LED | LEDs:LED-0603 |  |  |  | Mouser |  |  | Digikey
D4, | 1 | LED_YELLOW | LED | LEDs:LED-0603 |  |  |  | Mouser |  |  | Digikey
D5, | 1 | LED_ORANGE | LED | LEDs:LED-0603 |  |  |  | Mouser |  |  | Digikey
D6, | 1 | BAT54 | D_Schottky_x2_KCom_AAK | TO_SOT_Packages_SMD:SOT-23 | Double diode Schottky (Serie) | ST Micro | BAT54CWFILMY | Mouser | 511-BAT54CWFILMY
FB1, FB2, FB3, | 3 | 470R EMI | FILTER | Resistors_SMD:R_0603_HandSoldering | Filtre EMI | Murata | BLM18PG471SN1D | mouser | 81-BLM18PG471SN1D
P1, | 1 | ANT | CONN_01X02 | Pin_Headers:Pin_Header_Straight_1x02 | Connector, single row, 01x02 | NM | NM
P2, | 1 | IO Connector | MYSX_1.5 | mysensors_connectors:MYSX_1.5 | Mysensors expansion connector 1.5 | NM | NM
P3, | 1 | FORCE_BOOTLOADER | TEST | mysensors_obscurities:2_pin_solder_jumper_smd | point | NM | NM |  |  |  | Digikey
P4, | 1 | Debug | Debug | mysensors_connectors:Cortex_M_Debug_Connector | Cortex M debug connector | Harwin | M50-3600542 | mouser | 855-M50-3600542
P5, | 1 | USB_PWR_DIS | CONN_02X01 | Pin_Headers:Pin_Header_Straight_1x02 | Connector, double row, 02x01 | NM | NM
P6, | 1 | TESTMODE | TEST | mysensors_obscurities:2_pin_solder_jumper_smd | point | NM | NM |  |  |  | Digikey
P7, | 1 | SWC1 | TEST | mysensors_obscurities:2_pin_solder_jumper_smd | point | NM | NM |  |  |  | Digikey
P8, | 1 | SWC2 | TEST | mysensors_obscurities:2_pin_solder_jumper_smd | point | NM | NM |  |  |  | Digikey
R1, R9, R10, | 3 | 4k7 | R | Resistors_SMD:R_0603_HandSoldering | Resistor
R3, | 1 | 100k | R | Resistors_SMD:R_0603_HandSoldering | Resistor
R4, | 1 | 91 | R | Resistors_SMD:R_0603_HandSoldering | Resistor
R5, R2, R6, R7, | 4 | 270 | R | Resistors_SMD:R_0603_HandSoldering | Resistor
R8, | 1 | 39R | R | Resistors_SMD:R_0603_HandSoldering | Resistor
SW1, | 1 | Reset | SW_PUSH | mysensors_buttons:SW_SPST_SMD_J-LEAD_4.3MM | Button | xingda0577 | TS-021
SW2, | 1 | SW_INCL | SW_PUSH | Pin_Headers:Pin_Header_Straight_1x02 | Button | NM
U1, | 1 | ATSHA204A | ATSHA204A | Housings_SOT-23_SOT-143_TSOT-6:SOT-23 | ATSHA204A, Secure Authentication and Validation Device, SOT-23, Vcc=3.3V | Atmel | ATSHA204A-STUCZ-T | mouser | 566-ATSHA204ASTUCZ-T
U2, | 1 | ATSAMD21J | ATSAMD21J | Housings_QFP:TQFP-64_10x10mm_Pitch0.5mm | Atmel ATSAM D21J | Atmel | ATSAMD21J18A-AU | mouser | 556-ATSAMD21J18A-AU
U3, | 1 | AT24CS32-STUM | AT24CS32-STUM | Housings_SOT-23_SOT-143_TSOT-6:SOT-23-5 | 32Kb (4096x8) Serial EEPROM with Unique Serial Number, SOT-23-5 | Atmel | AT24CS32-STUM-T | Mouser | 556-AT24CS32-STUM-T
U4, | 1 | W5100 | W5100 | mysensors_network:W5100 | Wiznet W5100 | NM
U7, | 1 | RFM69HW | RFM69HW | mysensors_radios:RFM69HW_SMD | RFM69HW, 868Mhz +20dBm HopeRF Wireless Transceiver, Vcc=3.3V | NM
U8, | 1 | NRF24L01 | NRF24L01 | mysensors_radios:NRF24L01 | NRF24L01+ | NM
U10, | 1 | AMS1117-3.3 | AMS1117 | SMD_Packages:SOT-223 | 1A LDO Voltage Regulator | Diodes incorporated | ZLDO1117G33TA | mouser | 522-ZLDO1117G33TA
U11, | 1 | MICRO-B_USB | USB-MICRO-B | mysensors_connectors:Micro_USB |  | Shenzhen Guanduan Electonics Technology co ltd. | MICRO USB SP/F B
W1, | 1 | SWDIO | TEST_1P | Measurement_Points:Measurement_Point_Round-SMD-Pad_Small | point | NM
W2, | 1 | SWCLK | TEST_1P | Measurement_Points:Measurement_Point_Round-SMD-Pad_Small | point | NM
W3, | 1 | RESET | TEST_1P | Measurement_Points:Measurement_Point_Round-SMD-Pad_Small | point | NM
W4, | 1 | GND | TEST_1P | Measurement_Points:Measurement_Point_Round-SMD-Pad_Small | point | NM
W5, | 1 | 3v3 cpu | TEST_1P | Measurement_Points:Measurement_Point_Round-SMD-Pad_Small | point | NM
X1, | 1 | 32768hz | CRYSTAL | mysensors_obscurities:XTAL_3.2x1.5mm |  | Abracon | ABS07-120-32.768kHz-T | mouser | 815-ABS0712032.768KT | http://dk.mouser.com/Search/ProductDetail.aspx?R=ABS07-120-32.768kHz-Tvirtualkey52750000virtualkey815-ABS0712032.768KT